## Sheet1
Each cell of the command string represents 1 byte.
All communication to and from the Zybo will begin with '@' and end with '!'.
CyDAQ Command String Format
Command Type | Start Byte | Cmd Value | Data |  |  |  | Stop Byte |  | Description
INPUT_SELECT | '@' | 0 | inputSel | '!' |  |  |  |  | Selects which input will be used to collect data. See 'inputSel Byte Format' for more details.
SAMPLE_RATE_SET | '@' | 1 | sample_rate[3-0] |  |  |  | '!' |  | Sets the ADC sample rate in samples/second. Sent as a 32-bit integer.
FILTER_SELECT | '@' | 2 | filterSel | '!' |  |  |  |  | Selects which hardware filter to pass the signal through before sampling. See 'filterSel Byte Format' for more details.
CORNER_FREQ_SET | '@' | 3 | lower[1-0] |  | upper[1-0] |  | '!' |  | Sets the upper and lower corner frequencies (in Hz) of the currently selected filter. If the filter only has 1 corner, set upper = NULL or 0.
FETCH_SAMPLES | '@' | 4 | '!' | [5 empty] | Streams collected samples back from the Zybo.
ADC_SELECT | '@' | 5 | adcSel | '!' |  |  |  |  | Selects between the 1MS/s internal XADC or the 2MS/s external SPI ADC. 0 = XADC, 1 = SPI ADC.
PING | '@' | 7 | '!' | [5 empty] | Returns '@ACK!' so user can test if the Zybo is connected.
START_SAMPLING | '@' | 8 | '!' | [5 empty] | Commands the selected ADC to start sampling. Returns '@ACK!'
STOP_SAMPLING | '@' | 9 | '!' | [5 empty] | Commands the selected ADC to stop sampling.
DAC_MODE_SELECT | '@' | 10 | dacMode | '!' |  |  |  |  | Selects which operating mode the DAC should use. See 'dacMode Byte Format' for more details.
DAC_NUM_REPS_SET | '@' | 11 | dacRepetitions[3-0] |  |  |  | '!' |  | Sets the number of times the DAC should iterate over the sent dataset. If set to 0, will loop continuously until a stop command is sent. Sent as a 32-bit integer.
DAC_GEN_RATE_SET | '@' | 12 | dacRate[3-0] |  |  |  | '!' |  | Sets the DAC generation rate (sample rate) in samples/second. Sent as a 32-bit integer.
DAC_SENDING_DATASET | '@' | 13 | datasetLength[3-0] |  |  |  | '!' |  | Indicates to the CyDAQ that a DAC dataset, of length 'datasetLength', is about to be sent. See 'DAC Dataset Notes' for more details.
START_GENERATION | '@' | 14 | '!' | [5 empty] | Commands the DAC to start generating a waveform based on the sent dataset.
STOP_GENERATION | '@' | 15 | '!' | [5 empty] | Command the DAC to stop generating a waveform.
START_CONTROLLER | '@' | 16 | '!' | [5 empty] | Enter ball & beam controller mode for EE324 controls lab.
inputSel Byte Format
Resulting Mux Configuration
Input Type |  | Byte Value |  | hlToggle | Select | enablePin |  |  | Description
AUXILARY35MM |  | 0 |  | 0b0 | 0b100 | 0b0 |  |  | hlToggle pin is only relevant to the filter mux. It shows up here because Tanner used the same struct type to store input and filter mux configurations.
ANALOG |  | 1 |  | 0b0 | 0b011 | 0b0
SENSOR1V8 |  | 2 |  | 0b0 | 0b000 | 0b0
SENSOR3V3 |  | 3 |  | 0b0 | 0b001 | 0b0
SENSOR5V0 |  | 4 |  | 0b0 | 0b010 | 0b0
DIGITAL_I2C |  | 5 |  | 0b0 | - | 0b0 |  |  | Unused, no error checking to prevent you from using this value.
DITIAL_SPI (sic) |  | 6 |  | 0b0 | - | 0b0 |  |  | Unused, no error checking to prevent you from using this value.
DIGITAL_UART |  | 7 |  | 0b0 | - | 0b0 |  |  | Unused, no error checking to prevent you from using this value.
NUM_INPUTS |  | 8 |  | 0b0 | - | 0b0 |  |  | Unused, no error checking to prevent you from using this value.
filterSel Byte Format
Resulting Mux Configuration
Filter Type |  | Byte Value |  | hlToggle | Select | enablePin |  |  | Description
FILTER_1ST_ORDER_LP |  | 0 |  | 0b1 | 0b010 | 0b0 |  |  | hlToggle pin is 0 for HPF and 1 for LPF/BPF.
FILTER_1ST_ORDER_HP |  | 1 |  | 0b0 | 0b011 | 0b0
FILTER_2ND_ORDER_BP |  | 2 |  | 0b1 | 0b101 | 0b0
FILTER_6TH_ORDER_BP |  | 3 |  | 0b1 | 0b100 | 0b0
FILTER_6TH_ORDER_HP |  | 4 |  | 0b0 | 0b110 | 0b0
FILTER_6TH_ORDER_LP |  | 5 |  | 0b1 | 0b110 | 0b0
FILTER_60HZ_NOTCH |  | 6 |  | 0b1 | 0b001 | 0b0 |  |  | Corner frequencies cannot be tuned.
FILTER_PASSTHROUGH |  | 7 |  | 0b0 | 0b000 | 0b0 |  |  | No filtering, just passes signal directly from the input.
adcSel Byte Format
ADC Option |  | Byte Value | [6 empty] | Description
ADC_XADC |  | 0 | [6 empty] | Use the Zybo's internal XADC
ADC_SPI_EXTERNAL |  | 1 | [6 empty] | Use the external SPI ADC
dacMode Byte Format
Filter Type |  | Byte Value | [6 empty] | Description
DAC_MODE_DATASET |  | 0 | [6 empty] | Generate a waveform by iterating over a fixed dataset
DAC_MODE_PASSTHROUGH |  | 1 | [6 empty] | Generate a waveform by copying the most recent sample from the ADC buffer. Essentially a passthrough; could be used to demonstrate aliasing if sampling and generation frequencies are different
DAC Dataset Notes
Comments
Example sequence: | '@' | dataset[0][1-0] |  | dataset[1][1-0] |  | dataset[2][1-0] |  | … | '!'
In order to reduce overhead and speed up transmission, DAC generation dataset values are sent from the front-end with no command bytes surrounding them. The CyDAQ still needs to know when a transmission has ended, so two pieces of data are provided by the front-end to tell it when to consider a dataset transmission complete.
First: the initial command indicating that a dataset is about to be transmitted also indicates the length of the dataset. If fewer values are received than specified, the CyDAQ will know that some values were lost in transmission.
Second: the front-end will transmit a '!' stop byte after the final dataset value. The CyDAQ can check this byte against the indicated dataset length to confirm the correct number of values were received. On its own, this stop byte would not be sufficiently reliable to indicate the end of a dataset transmission; '!' = 0x21, which is a byte that might possibly appear within a dataset value and prematurely end dataset transmission.